## 10 Boards
|  | Component list |  | Bill of Materials for Project [DBS-Stepper-Module-v1.0]
|  | Project: |  | DBS-Stepper-Module-v1.0.
# | Item Type | Designator | Description | Footprint | Manufacturer Part Number | Manufacturer | Alternate Part Number | LCSC Part Number | Value | Quantity | Quantity (10 Boards) | MOQ (10 Boards) | Links | Unit Cost (10 Boards) | Total Cost (10 Boards) | Remarks
1 | Capacitor | C1, C14, C16, C17, C18, C21, C22, C37, C39, C40, C41, C42, C43, C44, C45, C46, C47, C48, C49, C50 | CAP CER 0.1UF 50V X5R 0603 | Cap-0603 | CC0603KRX5R9BB104 | Yageo | - | C110022 | 100nF | 20 | 200 | 300 | LCSC | 0.0033 | 0.99
2 | Capacitors | C2, C3 | CAP CER 10UF 50V X5R 1206 | Cap-1206 | CC1206KKX5R9BB106 | Yageo | - | C100122 | 10uF | 2 | 20 | 25 | LCSC | 0.0989 | 2.4725
3 | Capacitors | C4 | CAP CER 390PF 50V C0G 0402 | Cap-0402 | CGA2B2C0G1H391J050BA | TDK | CC0402JRNPO9BN391 | C282239 | 390pF | 1 | 10 | 100 | LCSC | 0.0028 | 0.28
4 | Capacitor | C5, C6, C7 | CAP CER 47UF 25V X5R 1206 | Cap-1206 | GRM31CR61E476ME44L | Murata | - | C403725 | 47uF | 3 | 30 | 30 | LCSC | 0.2868 | 8.604
5 | Capacitor | C8 | CAP CER 0.047UF 50V X7R 0402 | Cap-0402 | CC0402KRX7R9BB473 | Yageo | - | C272875 | 47nF | 1 | 10 | 100 | LCSC | 0.0021 | 0.21
6 | Capacitor | C9, C10, C15 | CAP CER 1UF 50V X5R 0603 | Cap-0603 | CL10A105KB8NNNC | Samsung | - | C15849 | 1uF | 3 | 30 | 100 | LCSC | 0.0045 | 0.45
7 | Capacitor | C11 | CAP CER 4.7UF 16V X5R 0603 | Cap-0603 | CC0603KRX5R7BB475 | Yageo | CL10A475KO8NNNC | C19666 | 4.7uF | 1 | 10 | 50 | LCSC | 0.0093 | 0.465
8 | Capacitor | C12 | 47uF 50V 66mA@120Hz ±20% SMD,D6.3xL7.7mm Aluminum Electrolytic Capacitors - SMD ROHS | Custom | RVT1H470M0607 | ROQANG | - | C72523 | 47uF | 1 | 10 | 20 | LCSC | 0.0329 | 0.658
9 | Capacitor | C13, C38 | CAP CER 22UF 10V X5R 0603 | Cap-0603 | CC0603MRX5R6BB226 | Yageo | CL10A226MP8NUNE | C86295 | 22uF | 2 | 20 | 50 | LCSC | 0.0126 | 0.63
10 | Capacitor | C19, C20 | 100uF 50V ±20% SMD,D6.3xL7.7mm Aluminum Electrolytic Capacitors - SMD ROHS | Custom | RVT1H101M0607 | ROQANG | - | C3151829 | 100uF | 2 | 20 | 30 | LCSC | 0.0571 | 1.713
11 | Capacitor | C23, C24 | CAP CER 0.47 uF, 50 V, ± 10%, X7R, 0603 [1608 Metric] | Cap-0603 | CC0603KRX7R9BB474 | Yageo | - | C513577 | 470nF | 2 | 20 | 50 | LCSC | 0.0092 | 0.46
12 | Capacitor | C25 | CAP CER 0.022UF 50V X7R 0603 | Cap-0603 | CC0603KRX7R9BB223 | Yageo | - | C106222 | 22nF | 1 | 10 | 100 | LCSC | 0.0028 | 0.28
13 | Capacitor | C26, C27, C29, C30 | CAP CER 0.22 uF, 50 V, ± 10%, X7R, 0603 [1608 Metric] | Cap-0603 | CC0603KRX7R9BB224 | Yageo | - | C107083 | 220nF | 4 | 40 | 50 | LCSC | 0.0078 | 0.39
14 | Capacitor | C28, C31, C32, C33 | CAP CER 1nF 100V X7R 0603 | Cap-0603 | CL10B102KC8NNNC | Samsung | - | C153291 | 1nF | 4 | 40 | 100 | LCSC | 0.0038 | 0.38
15 | Capacitor | C34, C35 | CAP CER 2.2UF 25V X5R 0603 | CAP-0603 | CC0603KRX5R8BB225 | Yageo | - | C309478 | 2.2uF | 2 | 20 | 40 | LCSC | 0.0209 | 0.836
16 | Capacitor | C36 | CAP CER 0.47UF 50V X5R 0603 | Cap-0603 | CC0603KRX5R9BB474 | Yageo | - | C513651 | 0.47uF | 1 | 10 | 50 | LCSC | 0.0094 | 0.47
17 | Capacitor | D1 | DIODE SCHOTTKY 60V 5A SMA | SMA | SS56 | MDD | - | C65009 | - | 1 | 10 | 20 | LCSC | 0.0441 | 0.882
18 | (TVS/ESD) | D2 | 20.1A 19.9V 13.3V 12V SMA(DO-214AC) Electrostatic and Surge Protection (TVS/ESD) ROHS | SMA Bi Directional | SMAJ12CA | MDD | - | C110042 | - | 1 | 10 | 20 | LCSC | 0.0348 | 0.696
19 | Diode | D3 | DIODE SCHOTTKY 40V 5A SMC | SMC | B540C-13-F | Diodes | - | C72264 | - | 1 | 10 | 15 | LCSC | 0.11 | 1.65
20 | Diode | D4 | TVS DIODE 5VWM 9.2VC SMA | SMA Bi Directional | SMAJ5.0CA | FTR | - | C693487 | - | 1 | 10 | 20 | LCSC | 0.0344 | 0.688
21 | Diode | D5, D6 | DIODE GEN PURP 100V 300MA SOD123 | SOD-123 | 1N4148W-7-F | Diodes | - | C83528 | - | 2 | 20 | 50 | LCSC | 0.0145 | 0.725
22 | Connector | J1 | 1x6P SH 1 1mm 6 SMD,P=1mm Wire To Board / Wire To Wire Connector ROHS | Custom | 1.0T-6P | BOOMELE | - | C145963 | - | 1 | 10 | 12 | LCSC | 0.0645 | 0.774
23 | Terminal Block | J2 | 1x3P 18A -40℃~+105℃ 250V Black 12~30 Straight pin 5.08mm 2.5 1 3 Plugin,P=5.08mm Screw terminal ROHS | Custom | DB128L-5.08-3P-BK-S | DIBO | - | C430602 | - | 1 | 10 | 15 | LCSC | 0.2497 | 3.7455
24 | Male Header | J3, J8 | Gold 250V 3A Straight Square Pins 2.5mm 4P 260℃ 6mm -40℃~+105℃ 3mm 2.54mm Plugin Black Brass 1x4P Plugin,P=2.54mm Pin Headers ROHS | HDR1X4_ | X6511WV-04H-C60D30 | XKB | - | C706876 | - | 2 | 20 | 30 | LCSC | 0.0505 | 1.515
25 | R/A Male Header | J4 | Right-Angle Square Pins 2.5mm 6P 6mm -40℃~+105℃ 2.54mm 双排 Black Brass 2x3P 2.54mm Push-Pull,P=2.54mm Pin Headers ROHS | HDR2X3 (R/A Male) | PZ254R-12-6P | XFCN | - | C492431 | - | 1 | 10 | 20 | LCSC | 0.0357 | 0.714
26 | Terminal Block | J5 | 1.5 5mm 14~24 1x1P -40℃~+105℃ 10A 1P 300V Green 1 1 Plugin,P=5mm Spring Clamp System Terminal Block ROHS | Custom | KF236-5.0-1P | Cixi Kefa Elec | - | C976595 | - | 1 | 10 | 15 | LCSC | 0.1501 | 2.2515
27 | Terminal Block | J6 | 1x2P 18A -40℃~+105℃ 250V Green 12~30 Straight 5.08mm 2.5 1 2 Plugin,P=5.08mm Screw terminal ROHS | Custom | DB128L-5.08-2P-GN-S | DORABO | - | C395868 | - | 1 | 10 | 15 | LCSC | 0.1589 | 2.3835
28 | DC Jack | J7 | DC Power Receptacle Jack 2.5A 2.5mm 6.5mm SMD Power Connectors RoHS | Custom | DC-005-5A-2.5-SMT | XKB Enterprise | - | C319133 | - | 1 | 10 | 11 | LCSC | 0.3682 | 4.0502
29 | Terminal Block | J9 | 1x2P 20A -40℃~+105℃ 300V Gray 12~30 Straight 5.08mm 1~2.5 1 2 Plugin,P=5.08mm Screw terminal ROHS | Custom | DB128L-5.08-2P-GY-S | DORABO | - | C500021 | - | 1 | 10 | 15 | LCSC | 0.1584 | 2.376
30 | R/A Male Header | J10 | Right-Angle Square Pins 2.5mm 3P 6mm -40℃~+105℃ 2.54mm Plugin Black Brass 1x3P Push-Pull,P=2.54mm Pin Headers ROHS | HDR1X3 (R/A Male) | PZ254R-11-03P | XFCN | - | C492411 | - | 1 | 10 | 20 | LCSC | 0.0188 | 0.376
31 | Relay | K1 | 12V SPDT (1 Form C) Plugin,15.2x19mm Power Relays ROHS | Custom | HF3FA/012-ZSTF(136)(257) | Hongfa | - | C190455 | - | 1 | 10 | 11 | LCSC | 0.6776 | 7.4536
32 | Inductor | L1 | 5.5A 5.6uH Molding Choke ±20% 6.5A SMD,6.6x7mm Power Inductors ROHS | Custom | FXL0630-5R6-M | cjiang | - | C475914 | 5.6uH | 1 | 10 | 15 | LCSC | 0.1695 | 2.5425
33 | LED | LED1, LED6 | 620nm~630nm -30℃~+85℃ Red 30° 200mW Plugin,D=3mm Light Emitting Diodes (LED) ROHS | TH LED Red 3MM | NFD3401URD | Foshan NationStar Optoelectronics | - | C20618148 | - | 2 | 20 | 40 | LCSC | 0.0308 | 1.232
34 | LED | LED2, LED4 | 515nm~525nm -30℃~+85℃ Emerald 30° 200mW Plugin,D=3mm Light Emitting Diodes (LED) ROHS | TH LED 3mm_ | NFD3401UGD | Foshan NationStar Optoelectronics | - | C20618151 | - | 2 | 20 | 40 | LCSC | 0.0336 | 1.344
35 | LED | LED3, LED5 | 20mA -40℃~+80℃ 605nm Amber Color 50° 3mm圆形灯头 75mW Plugin,D=3mm Light Emitting Diodes (LED) ROHS | TH LED 3mm_ | LTL17KFL5D-012A | Lite-On | - | C575510 | - | 2 | 20 | 30 | LCSC | 0.0635 | 1.905
36 | Buzzers | LS1 | 80dB Active (driven circuit included) Magnetic 2.7kHz Plugin,D=9mm Buzzers ROHS | Custom | FMB09A12-12V | FUET | - | C417387 | - | 1 | 10 | 11 | LCSC | 0.2995 | 3.2945
37 | Test Point | P1, P2, P3, P4 | Test Point ON | Custom | Test-point - 0.5mm | - | - | - | - | 4 | 40 | - | - | - | - | DO NOT MOUNT
38 | Mosfet | Q1, Q2 | TRANS NPN 40V 0.6A SMD SOT23-3 | SOT-23 | MMBT2222A-7-F | Diodes | - | C94515 | - | 2 | 20 | 40 | LCSC | 0.0246 | 0.984
39 |  | R1 | RES SMD 68K OHM 0.1% 1/10W 0603 | Res-0603 | RT0603BRD0768KL | Yageo | - | C705793 | 68K | 1 | 10 | 20 | LCSC | 0.0231 | 0.462
40 | Resistor | R2 | RES 12K OHM 1% 1/10W 0603 | Res-0603 | RC0603FR-0712KL | Yageo | - | C114659 | 12K | 1 | 10 | 100 | LCSC | 0.0012 | 0.12
41 | Resistor | R3 | RES SMD 45.3KOHM 0.1% 1/16W 0402 | Res-0402 | RT0402BRD0745K3L | Yageo | - | C852795 | 45.3k | 1 | 10 | 20 | LCSC | 0.0208 | 0.416
42 | Resistor | R4, R25, R27, R28, R29, R30, R31, R37, R40, R41, R46, R47 | RES SMD 10K Ohm 1% 1/10W 0603 | Res-0603 | RC0603FR-0710KL | Yageo | - | C98220 | 10K | 12 | 120 | 200 | LCSC | 0.001 | 0.2
43 | Resistor | R5, R6 | RES 4.7K OHM 1% 1/16W 0402 | Res-0402 | RC0402FR-074K7L | Yageo | - | C105871 | 4.7K | 2 | 20 | 100 | LCSC | 0.0006 | 0.06
44 | Resistor | R7, R8, R9, R10, R13, R14, R15, R16 | RES 22 OHM 1% 1/10W 0603 | Res-0603 | RC0603FR-0722RL | Yageo |  | C107701 | 22R | 8 | 80 | 100 | LCSC | 0.0012 | 0.12
45 | Resistor | R11, R12 | RES 47K OHM 1% 1/20W 0201 | Res-0201 | RC0201FR-0747KL | Yageo |  | C138139 | 47K | 2 | 20 | 100 | LCSC | 0.0009 | 0.09
46 | Resistor | R17, R18, R22, R23 | RES SMD 47OHM 0.1W 0603 | Res-0603 | RC0603FR-0747RL | Yageo |  | C114623 | 47R | 4 | 40 | 100 | LCSC | 0.0013 | 0.13
47 | Resistor | R19 | RES 2.2 OHM 1% 1/16W 0402 | Res-0402 | RC0402FR-072R2L | Yageo | AC0402FR-072R2L | C226973 | 2.2R | 1 | 10 | 100 | LCSC | 0.002 | 0.2
48 | Resistor Current Sense | R20, R21 | RES 0.075 OHM 1% 1W 1206 | Res-1206 | ERJ-8BWFR075V | Panasonic | HoYH1206-1W-75mR-1% | C2932840 | 75mR | 2 | 20 | 25 | LCSC | 0.0801 | 2.0025
49 | Resistor | R24, R26 | RES 470 OHM 1% 1/10W 0603 | Res-0603 | RC0603FR-07470RL | Yageo |  | C114669 | 470R | 2 | 20 | 100 | LCSC | 0.0012 | 0.12
50 | Resistor | R32, R33, R35, R36 | RES SMD 100K OHM 0.1% 1/10W 0603 | Res-0603 | RT0603BRD07100KL | Yageo |  | C122538 | 100K | 4 | 40 | 60 | LCSC | 0.0209 | 1.254
51 | Resistor | R34 | RES SMD 120 OHM 0.1% 1/10W 0603 | Res-0603 | RT0603BRB07120RL | Yageo |  | C860088 | 120R | 1 | 10 | 15 | LCSC | 0.1365 | 2.0475
52 | Resistor | R38, R42, R44 | RES 130 OHM 1% 1/10W 0603 | Res-0603 | RC0603FR-07130RL | Yageo | 0603WAF1300T5E | C22796 | 130R | 3 | 30 | 100 | LCSC | 0.001 | 0.1
53 | Resistor | R39, R43 | RES 15 OHM 1% 1/10W 0603 | Res-0603 | RC0603FR-0715RL | Yageo | - | C128059 | 15R | 2 | 20 | 100 | LCSC | 0.0012 | 0.12
54 | Resistor | R45 | RES SMD 1.2K OHM 1% 1/10W 0603 | Res-0603 | RC0603FR-071K2L | Yageo |  | C114605 | 1.2K | 1 | 10 | 100 | LCSC | 0.0012 | 0.12
55 | Switch | SW1, SW2 | No NO 50mA 4.5mm 100000 260gf 12V -30℃~+85℃ 4.5mm 4.3mm Black Round Button Brick nogging SPST SMD Tactile Switches ROHS | Custom | TS-1109S-C-B | XKB Connectivity |  | C381037 | - | 2 | 20 | 40 | LCSC | 0.0197 | 0.788
56 | Rotary Encoder | SW3 | ROTARY ENCODER OPTICAL 25PPR | Custom | REC16B25-201-C | Nidec Copal | - | - | - | 1 | 10 | 11 | Chipsmall | 36.279 | 399.069
57 | Slide Switch | SW4 | Shrouded 5A SPDT 125V 6.3mm 13.5mm 125V 6.6mm 5A PCPin 10000 Rectangular columnar -40℃~+85℃ Black Plugin Slide Switches ROHS | Custom | SS-12D11G5R | XKB Connectivity |  | C388633 | - | 1 | 10 | 11 | LCSC | 0.2649 | 2.9139
58 | Switch | SW5 | Straight 1A SPDT 8.7mm 8.6mm 24V 4.5mm Black PCPin 10000 Rectangular columnar -25℃~+70℃ Plugin Slide Switches ROHS | Custom | SS-12D02-G040 | G-Switch |  | C2876023 | - | 1 | 10 | 15 | LCSC | 0.0765 | 1.1475
59 | Tactile Switch | SW6 | No NO 50mA 100MΩ 100000 Times 12V 130gf@±30gf Brick nogging SPST SMD Tactile Switches ROHS | Custom | GT-TC074E-H080-L1 | G-Switch |  | C963229 | - | 1 | 10 | 20 | LCSC | 0.0415 | 0.83
60 | IC | U1 | IC REG BUCK ADJUSTABLE 3A 8SOPWR | 8-SO-EP_ | LMR16030SDDAR | Texas Instruments |  | C136648 | - | 1 | 10 | 11 | LCSC | 0.4939 | 5.4329
61 | IC | U2 | IC REG LINEAR 3.3V 1.2A SOT223 | SOT- 223 | LDL1117S33R | STMicroelectronics |  | C435835 | - | 1 | 10 | 15 | LCSC | 0.1717 | 2.5755
62 | Module | U3 | SMD,18x25.5mm WiFi Modules ROHS | 41-SMD Module | ESP32-S3-WROOM-1-N8R2 | Espressif Systems |  | C2913204 | - | 1 | 10 | 11 | LCSC | 4.3541 | 47.8951
63 | IC | U4 | IC MTR DRV BIPOLAR 10-50V 48TQFP | 48-TQFP-EP(7x7) | TMC2160A-TA-T | Trinamic |  | C465948 | - | 1 | 10 | 11 | LCSC | 4.0083 | 44.0913
64 | MOSFET | U5, U6, U7, U8 | MOSFET 2N-CH 60V 9.5A 8SOIC | SOIC-8 | AOSD62666E | Alpha & Omega Semiconductor |  | C541719 | - | 4 | 40 | 41 | Chipsmall | 0.81885 | 33.5728
65 | IC | U9 | IC TRANSLTR BIDIRECTIONAL 8VSSOP | VSSOP-8(3.1x2.1) | TXS0102DCUR | Texas Instruments |  | C53434 | - | 1 | 10 | 15 | LCSC | 0.2136 | 3.204
66 | IC | U10 | IC TRANSLATOR UNIDIR 14TSSOP | 14-TSSOP | TXU0304PWR | Texas Instruments |  | C4364118 | - | 1 | 10 | 11 | LCSC | 0.5264 | 5.7904
67 | OpAmp | U11 | SOT-23-5 Precision OpAmps ROHS | SOT-23-5 | TP5591-TR | 3PEAK |  | C248602 | - | 1 | 10 | 15 | LCSC | 0.2993 | 4.4895
68 | IC | U12, U13 | IC TRNSLTR BIDIRECTIONAL US8 | VSSOP-8-0.5mm | TXB0102DCUT | Texas Instruments |  | C2677366 | - | 2 | 20 | 21 | LCSC | 0.3303 | 6.9363
69 | Peripheral | - | Controlduino 01M21V00. Wideband lambda sensor control module for Arduino + rpm. | - | 01M21V00 | Controlduino |  | - | - | 1 | 10 | 10 | Controlduino | 127.46 | 1274.6 | Also Select optional parts 1# OEM : 0258017025. 2# AC/DC Power supply
70 | Peripheral | - | 204 20X4 2004 Parallel IIC I2C PCF8574T Character LCD Module Display Screen LCM English-Japanese w/ LED Backlight for Arduino | - | SLC2004A1-FPW-IIC |  |  | - | - | 1 | 10 | 10 | Aliexpress | 7.01 | 70.1
[12 empty] | Total Component Cost |  |  | 1971.869
[12 empty] | Single Board Cost |  |  | 197.1869